## Sheet1
Element | Node 1 | Node 2 | A (m2) | U-value (W/m²K) | L (m) | Heat Capacity (Wh/m3K) | Type | Mode of Heat Transfer | Note
hc (W/m²K)
hrad*VF (W/m²K)
q_v (m3/h)
solar absorptance (unitless)
1 | 15 | 1 | 14 | 2.75 | 0 | 0 | 1 | Longwave radiation
2 | 16 | 1 | 14 | 15 | 0 | 0 | 1 | convection (external)
3 | 1 | 2 | 14 | 1 | 0.25 | 306.6667 | 1 | conduction | Concrete
4 | 2 | 17 | 14 | 2.5 | 0 | 0 | 1 | convection (internal)
5 | 15 | 3 | 1 | 2.75 | 0 | 0 | 1 | longwave radiation
6 | 16 | 3 | 1 | 15 | 0 | 0 | 1 | convection (external)
7 | 3 | 4 | 1 | 2.5 | 0.02 | 1154.7097 | 1 | conduction | Double-glazing Window
8 | 4 | 17 | 1 | 2.5 | 0 | 0 | 1 | convection (internal)
9 | 15 | 5 | 9 | 2.75 | 0 | 0 | 1 | longwave radiation
10 | 16 | 5 | 9 | 15 | 0 | 0 | 1 | convection (external)
11 | 5 | 6 | 9 | 1 | 0.25 | 306.6667 | 1 | conduction | Concrete
12 | 6 | 17 | 9 | 2.5 | 0 | 0 | 1 | convection (internal)
13 | 15 | 7 | 9 | 2.75 | 0 | 0 | 1 | longwave radiation
14 | 16 | 7 | 9 | 15 | 0 | 0 | 1 | convection (external)
15 | 7 | 8 | 9 | 1 | 0.25 | 306.6667 | 1 | conduction | Concrete
16 | 8 | 17 | 9 | 2.5 | 0 | 0 | 1 | convection (internal)
17 | 15 | 9 | 15 | 2.75 | 0 | 0 | 1 | longwave radiation
18 | 16 | 9 | 15 | 15 | 0 | 0 | 1 | convection (external)
19 | 9 | 10 | 15 | 1 | 0.25 | 306.6667 | 1 | conduction | Concrete
20 | 10 | 17 | 15 | 2.5 | 0 | 0 | 1 | convection (internal)
21 | 15 | 11 | 15 | 5.5 | 0 | 0 | 1 | longwave radiation
22 | 16 | 11 | 15 | 15 | 0 | 0 | 1 | convection (external)
23 | 11 | 12 | 15 | 1 | 0.25 | 306.6667 | 1 | conduction | Concrete
24 | 12 | 17 | 15 | 2.5 | 0 | 0 | 1 | convection (internal)
25 | 18 | 13 | 15 | 2 | 3 | 1175.5556 | 1 | conduction | Soil
26 | 13 | 14 | 15 | 1 | 0.25 | 306.6667 | 1 | conduction | Concrete
27 | 14 | 17 | 15 | 2.5 | 0 | 0 | 1 | convection (internal)
28 | 16 | 17 | 0 | 22.5 | 0 | 0.35833 | 2 | infiltration
29 | 1 | 0 | 14 | 0.6 | 0 | 0 | 3 | shortwave radiation
30 | 3 | 0 | 1 | 0.3 | 0 | 0 | 3 | shortwave radiation
31 | 5 | 0 | 9 | 0.6 | 0 | 0 | 3 | shortwave radiation
32 | 7 | 0 | 9 | 0.6 | 0 | 0 | 3 | shortwave radiation
33 | 9 | 0 | 15 | 0.6 | 0 | 0 | 3 | shortwave radiation
34 | 11 | 0 | 15 | 0.6 | 0 | 0 | 3 | shortwave radiation